## Sheet1
DESIGN OF RETAINING WALL
INPUT DATA |  |  | Sections | Weights | R.Moment | Eccentricity e | 0.19058 | m | Reinforcement Calculations
HEIGHT OF STEM | 4 | m | 1 | 20 | 21.6
SBC | 260 | KN/sqm | 2 | 5 | 4.7333 | Max & min Pressure |  |  | For Main reft
FCK | 20 | N/sqm | 3 | 26.4 | 34.848 | max pressure | 127.4518 | Kn/sqm | Ast min | 480 | sqmm
FY | 500 | N/sqm | 4 | 105.12 | 200.7792 | Min Pressure | 50.4118 | Kn/sqm | Spacing | 300 | mm
DENSITY OF BACK FILL | 18 | KN/cum |  | 156.52 | 261.9605
ANGLE OF INTERNAL FRICTION | 30 |  | Total load W | 156.52 | Kn |  |  |  | For Toe Slab
Top Width of Stem | 0.2 | m | Wu | 234.78 | Kn | diff b/w max &min | 77.0399 | Kn/sqm | Ast | 281.9222 | sqmm
dia of Reft | 12 | mm | Total Moment M | 261.9605 | Knm | by similar triangles |  |  | Choose Ast min
clear cover | 20 | mm |  |  |  | Pressure after toe from z | 101.7718 | Kn/sqm | Hence Ast for Toe | 480 | sqmm
Input data for Coehsive soil at base |  |  | Horizontal Active earth Pressure (pa) |  |  | Pressure after stem from z | 93.0173 | Kn/sqm | Spacing | 225 | mm
C | 45 | KN/sqm | Pa | 58.08 | Kn/m
ANGLE OF INTERNAL FRICTION | 28 |  | Pau | 87.12 | Kn/m | Bending Moment Calc |  |  | For Heal Slab
Density of soil | 19 | KN/cum |  |  |  | Toe Slab |  |  | Ast | 416.375 | sqmm |  |  | 0.2
K1 | 0.666 |  |  |  |  | Wu | 13.2 | kn/m | Choose Ast min
|  |  | Check for Overturning |  |  | Resistance Force U | 100.8584 | kn/m | Hence Ast for Heel | 480 | sqmm
Depth of foundation |  |  | Mr | 261.9605 | Knm | action of Force at | 0.47419 | m | Spacing | 270 | sqmm
Df | 1.6049 | m | Mo | 85.184 | Knm | Mtoe | 42.5461 | knm
|  |  | F = Mr/Mo | 3.0752 |  | Depth of Slab | 400 | mm | SUMMARY
Dimensioning of Retaining Wall |  |  |  | SAFE |  | d' | 46 | mm | WIDTH OF RETAINING WALL | 2.64 | M
Thickness of base slab(t) | 0.4 | m |  |  |  | effective depth d | 354 | mm | DEPTH OF FOUNDATION | 1.6049 | M
Height of Retaining Wall(H) | 4.4 | m | Check for Sliding | [5 empty] | STEM TOP WIDTH | 0.2 | M
Width of Base slab (B) | 2.64 | m | kp | 2.7698 |  | Check for Depth of Toe |  |  | STEM BOTTOM WIDTH | 0.3 | M |  |  |  | 4
Toe projection | 0.88 | m | Pp | 308.1746 | Kn/m | d | 124.1582 | mm | TOE WIDTH | 0.88 | M
Top Width of Stem | 0.2 | m | Fos | 7.5778 |  |  | SAFE |  | TOE &HEAL DEPTH | 0.4 | M
|  |  |  | SAFE |  |  |  |  | HEAL WIDTH | 1.46 | M
Design of Stem. | [5 empty] | Design of Heel slab
Ka | 0.33333 |  | Check for Bearing Capacity |  |  | Wu | 21.9 | Kn/m
Active Earth Pressure force (Pa) | 48 | kn/m | e | 0.19058 | m | Wu from backfill | 157.68 | Kn/m |  |  |  |  | W2= | 20 | W3= | 105.12
Pau | 72 | kn/m | qa | 59.2879 | Kn/sqm | Resisting Force | 104.7033 | Kn/m |  |  |  | W1= | 5
|  |  | qmax | 84.9679 | Kn/sqm | Action of Force at | 0.65772 | m
Bending moment due to Earth Pressure |  |  | qmin | 33.6079 | Kn/sqm | Mheal | 62.2282 | Knm
Mu | 96 | knm | Fos | 3.06 | [8 empty] | 0.3
|  |  |  | SAfE |  | Check for Depth of Heel
Design of depth of Stem |  |  | Middle Third Rule Check | Section is Suitable &Safe |  | d | 150.1547 | mm |  | 0.4
d (Mu=Mulim) | 186.501 | mm |  |  |  |  | SAFE
d' | 46 | mm | [10 empty] | W4= | 26.4
D=d+d' | 300 | mm
Effective depth of Stem d | 254 | mm.
[11 empty] | 0.88 |  | 0.3 |  |  | 1.46
Design of Steel
Ast | 959.534 | sqmm | [11 empty] | ALL ARE IN "M" & KN
Spacing | 200 | mm
Design of Distributon Reft
D | 250 | m
Ast dis | 300 | sqmm
spacing | 160 | mm | [7 empty] | 127.4518 |  | 101.7718 |  |  | 93.0173 |  | 50.4118
01
02
03
04