## Sheet1
PILE CAP DESIGN
Input Data
Grade of Concrete | 30 | Mpa
Grade of Steel | 500 | Mpa
Diameter of Pile (Dp) | 500 | mm
Clear Cover | 60 | mm
Diameter of Bar in Pile Cap | 20 | mm
Width Of Column | 230 | mm
Depth Of Column | 700 | mm
Factored Load | 5900 | Kn
Capacity of Each Individual Pile | 1900 | Kn
No of Piles Req | 3.1053
Provide | 4
C/C distance b/w Pile | 1250 | mm
Clear Edge Distance | 250 | mm
Effective Edge Distance | 500 | mm
reaction at Under Each Pile | 1475 | Kn
Dimensions Of Pile Cap
Length | 2250 | mm
Breadth | 2250 | mm
for Dp <=550mm
Depth Of Pile Cap | 1100 | mm |  | Bottom Reft Along Width Of Column
Adapt Depth as | 1200 | mm |  | Mu | 811.25 | Knm
Check | Okay |  |  | R | 0.63533
Effective Depth Of Pile Cap | 1130 | mm |  | Ast Req | 1692.7621 | Sqmm
|  |  |  | Spacing Req | 185.4956 | mm
Design For Flexure |  |  |  | Spacing Pro | 175 | mm
Bottom Reft Along Width Of Column |  |  |  | Ast Provided | 1794.2857 | Sqmm
Mu | 1504.5 | Knm |  | Pt | 0.15879 | %
R | 1.1782
Ast Req | 3213.2069 | Sqmm |  | Top Reft Along B & D
Ast Min | 1440 | Sqmm |  | Min % of reft is provided
Providing Bar of dia | 20 | mm |  | Ast min | 720 | Sqmm
Area of Bar | 314 | Sqmm |  | Considering Dia Of bar | 12 | mm
Spacing req | 97.7217 | mm |  | Area of bar | 113.04 | Sqmm
Spacing Pro | 90 | mm |  | Spacing Req | 157 | mm
Provide | 90 | mm | C/C Spacing | Spacing Pro | 150 | mm
Ast Pro | 3488.8889 | Sqmm |  | Ast Prov | 753.6 | Sqmm
Pt % | 0.30875 | % |  | Pt | 0.06669 | %

## Sheet3
DESIGN OF PILE CAP
INPUT DATA |  |  |  | PILE NO. | rxi(m) | rxi^2 | rzi(m) | rzi^2 | Final Forces in Pile(KN) | INPUT
Dia of Pile | 0.45 | m |  | 1 | 0.625 | 0.39062 | 0.625 | 0.39062 | 304.7393 | DIMENSIONS OF CAP | L | W
No.of Piles | 4 |  |  | 2 | 0.625 | 0.39062 | 0.625 | 0.39062 | 223.1393 |  | 2 | 2 | m
Fck | 25 | N/ Sq mm |  | 3 | 0.625 | 0.39062 | 0.625 | 0.39062 | 451.9392 | SBC | 400 | KN/m^2
Fy | 550 | N/ Sq mm |  | 4 | 0.625 | 0.39062 | 0.625 | 0.39062 | 370.3392 | Check for Sbc | 3.377
Width of column | 0.3 | m |  |  |  | 1.5625 |  | 1.5625 |  |  | 1.8377
Depth of Column | 0.6 | m | [7 empty] | ultimate Net upward Pressure | 460.5
Thickness of soil above PCap | 0.15 | m
Clear cover | 60 | mm |  | Design For Flexure | [5 empty] | Cal of Depth of pile
Diameter of Bar in Pile Cap | 20 | mm |  | Section Along X | 1 | 2
Clear Edge Distance | 250 | mm |  | Reaction are | 756.6785 | 593.4785 | KN
Effective Edge Distance | 475 | mm |  | Section Along Z | 1 | 2
Unit Wt os soil | 18 | KN/ m^3 |  | Reaction are | 822.2785 | 527.8785 | KN
Clear Cantilever from pile | 0.15 | m
Reactions |  |  |  | Max Ultimate BM(Mux) | 123.7635 | KN.m
Fy(KN) | 1228 | Mx(KN.m) | -124 | Max Ultimate BM(Muz) | 268.4253 | KN.m
Fx(KN) | 44 | Mz(KN.m) | -58 | Effective Depth Along X | 0.93 | m
Fz(KN) | -60 |  |  | Effective Depth Along Z | 0.91 | m
DIMENSIONS OF CAP |  |  |  | X Direction |  |  | Z Direction
C/C dist btw piles | 1.125 | m |  | R | 0.068141 |  | R | 0.15436
Length | 2.1 | m |  | Ast Req | 279.0121 | Sqmm | Ast Req | 620.9319 | Sqmm
Width | 2.1 | m |  | Min Ast | 2343.6 | Sqmm | Min Ast | 2293.2 | Sqmm
Depth of pile cap | 1 | m |  | Dia Of Main Bars | 16 | mm | Dia Of Main Bars | 16 | mm
Load due to Self Wt and Overbudden | 122.157 | KN |  | Dia Of Distribution Bars | 16 | mm | Dia Of Distribution Bars | 16 | mm
|  |  |  | Required Spacing Of Main Bars | 85.7484 | mm | Required Spacing Of Main Bars | 87.633 | mm
Total vertical unfactored force | 1350.157 | KN |  | Provide Spacing Of Main Bars | 75 | mm | Provide Spacing Of Main Bars | 75 | mm
Moment due to shear at pile base (Mx') | -60 | KN.m |  | Required Spacing Of DIstribution Bars | 85.7484 | mm | Required Spacing Of Distribution Bars | 87.633 | mm
Moment due to shear at pile base(Mz') | -44 | KN.m |  | Provide Spacing Of Distribution Bars | 75 | mm | Provide Spacing Of Distribution Bars | 75 | mm
Total Bending Moment (Mtx) | -184 | KN.m
Total Bending Moment (Mtz) | -102 | KN.m