## Sheet1
DESIGN OF TWO WAY SLAB
INPUT DATA |  |  | Condition | One Short edge Continuous | UL = | 20.625 | lx= | 4.325 | area(8mm) | 50.24
LENGTH OF SHORT SPAN | 4.2 | m |  | Coefficients of Moment | coeff |  | moments | Ast | S | S pro(mm)
LENGTH OF LONG SPAN | 6.3 | m |  | x(-) | 0 | Mx- | 0 | 0 | #DIV/0! | #DIV/0!
WIDTH OF SUPPORTS | 0.23 | m |  | x(+) | 0.076 | Mx+ | 29.3211 | 614.8913 | 81.7055 | 75
CLEAR COVER TO MAIN REINFORCEMENT | 20 | mm |  | y(-) | 0.057 | My- | 21.9908 | 443.8565 | 113.1897 | 100
DIA OF REFT | 10 | mm |  | y(+) | 0.043 | My+ | 16.5896 | 326.4258 | 153.9094 | 150
FCK | 20 | N/sqmm
Fy | 500 | N/sqmm |  | CHOOSING MAX STEEL
c/c LENGTH OF SHORT SPAN (Lx) | 4.43 | m |  | AST (+) req | 614.8913 | Sqmm |  |  | Summary
c/c LENGTH OF LONG SPAN (Ly) | 6.53 | m |  | AST (+) pro | 669.8667 | Sqmm |  |  | lx | 4.2 | m
FLOOR finish Load | 8 | KN/Sqmm |  | Fs | 247.8414 | N/Sqmm |  |  | ly | 6.3 | m
Live Load | 2 | KN/Sqmm |  | Pt Pro(%) | 0.53589 | % |  |  | depth of slab | 150 | mm
|  |  |  | kt | 1.2 |  |  |  | pt(%) | 0.53589 | %
Total depth of slab (pro) | 150 | m |  | kc | 1.1 |  |  |  | torsion reft | 502.4 | Sqmm
Effective Depth of slab (pro) | 125 | mm |  | l/d req | 34.32 |  |  |  |  | 251.2 | Sqmm
|  |  |  | l/d Pro | 34.6 |  |  |  | S | 75 | mm
Effective Span |  |  |  | CHECK | SAFE |  |  |  |  | 165 | mm
lx | 4.325 | m
ly | 6.425 | m |  | TORSION REFT |  | dia 8mm
Hence (ly/lx) | 1.4855 | m |  | STEEL PROVISION | Area |  | no's bars | s(mm)
The given slab is two way slab |  |  |  | at discon edge | 502.4 | Sqmm | 10 | 75
Load Calculations |  |  |  | at one discon & con edge | 251.2 | Sqmm | 5 | 165
Dead Load of slab | 3.75 | KN/Sqmm
finish Load | 2 | KN/Sqmm
Live Load | 8 | KN/Sqmm
total Load | 13.75 | KN/Sqmm
Ultimate Load | 20.625 | KN/Sqmm