## Sheet1
SIMPLY SUPPORTED ONE WAY SLAB
INPUT DETAILS
CLEAR SPAN (M) | 3.5
Fck(Mpa) | 20 |  | DIMENSIONS OF SLAB(M)
FY(N/sqmm) | 415 |  | 3.5 | X | 8 |  | CHECK FOR SHEAR
CLEAR COVER(mm) | 15 |  | EFFCTIVE SPANS |  |  |  | TOV | 0.15903 | N/sqmm
BAR DIA(mm) | 10 |  | 3.635 | X | 8.135 |  | % OF TENSION REFT | 0.31743 | %
WIDTH OF THE WALL(mm) | 230 |  | ASPECT RATIO |  |  |  | TOC | 0.392 | N/sqmm
LIVE LOAD (Kn/sqm) | 3 |  | CHECK | IT IS ONE WAY SLAB |  |  | CHECK | OKAY
FLOOR FINISH (Kn/sqm) | 1
SELF WEIGHT CONCRETE(Kn/sqm) | 25
THICKNESS OF SLAB |  |  | ULTIMATE MOMENT &SHEAR FORCE |  |  |  | CHECK FOR DEFLECTION
SUGGESTED "d" | 125 | mm | Mu | 19.5102 | KNm |  | (l/d)basic | 20
SUGGESTED "D" | 145 | mm | Vu | 21.4692 | KN |  | Fy | 250
PROVIDED "D" | 155 | mm |  |  |  |  | Fs | 145 |  |  | 155
effective depth "d" | 135 | mm | LIMITING MOMENT OF RESISTENCE |  |  |  | Kt | 2 |  |  | mm
|  |  | Mu limit | 50.301 | KNm |  | Kc | 1.1
EFFECTIVE SPAN |  |  | CHECK | UNDER REINFORCED SECTION |  |  | FACTOR | 1.4
Whichever is lesser | [6 empty] | (l/d)MAX | 61.6
a)c/c of Supports | 3.73 | m | MAIN REINFORCEMENT |  |  |  | (l/d)PRO | 26.9259 | [5 empty] | 3.5 | m
b) Clear span +eff d | 3.635 | m | Mu/bd^2 | 1.0705 | N/sqmm |  | CHECK | Okay
Hence, Effective Span | 3.635 | m | AST req | 428.5275 | Sqmm
LOADS CALCULATIONS | (FOR 1M WIDTH OF SLAB) |  | CHECK FOR MIN AST
SELF WEIGHT | 3.875 | Kn/sqm | AST min | 186
FLOOR FINISH | 1 | Kn/sqm | CHECK | Okay
LIVE LOAD | 3 | Kn/sqm | [9 empty] | 230 | mm |  |  | 230 | mm
TOTAL FACTORED LOAD | 11.8125 | Kn/sqm | SPACING |  |  | SPACING FOR MIN REINFORCEMENT
|  |  | AREA OF BAR | 78.5 | Sqmm | BAR SIZE | 8 | mm
|  |  | S | 183.1854 | mm | AREA OF BAR | 50.24 | Sqmm |  | Summary
|  |  | Spro | 175 |  | S | 270.1075 | mm |  | Effective Span | 3.635 | m
|  |  | 3d | 405 | mm | 5d | 675 |  |  | depth of beam | 155 | m
|  |  | PROVIDE SPACING c/c | 175 | mm | PROVIDE SPACING c/c | 250 | mm |  | Ast Provided | 448.5714 | sqmm
|  |  | Ast Pro | 448.5714 | sqmm | PROVIDED ast | 200.96 | sqmm |  | with Spacing | 175 | mm
[10 empty] | Distribution ast pro | 200.96 | sqmm
[10 empty] | with Spacing | 250 | mm