## Sheet1
DESIGN OF STAIRCASE
INPUT DATA
|  |  | Effective SPAN | 3.53 | m
Width | 2.6 | m
Floor Height | 3.5 | m
Fck | 25 | N/sqmm
Fy | 500 | N/sqmm
Riser | 150 | mm | Design Moment
Tread | 300 | mm | Consider 1m Width of Slab,Wu | 12.5533 | kn/sqm
Landing Width | 1200 | mm | Mu max = WuL^2/12 | 13.0354 | kn.m
Dia of Reinforcement | 12 | mm
Clear cover | 20 | mm
Finish Load | 1 | kn/sqmm
Live Load | 4 | kn/sqmm
|  |  | Main STEEL |  |  |  |  | distribution Steel:
Grade of Concrete | 25 |  | Mu/bd^2 | 1.33 | N/sqmm |  |  | Ast(min) | 118.8 | sqmm
width of support | 230 | mm | Rqequired Ast | 323.9068 | sqmm |  |  | Dia | 8 | mm
Height of each flight | 1.75 | m | area of BAR | 113.04 | sqmm |  |  | Area | 50.24 | sqmm
No of Risers in each flight | 12 |  | Spacing | 348.9892 |  |  |  | S | 422.8956 | mm
No of treads in each Flight | 11 |  | Provide | 12 | mm @ | 300 | mm c/c | 5d | 495
[9 empty] | Provide | 8 | mm@ | 200 | mm c/c
Calc of Effective depth |  |  | Check for Deflection
the depth of Waist Slab (assumed) | 125 | mm | Sprovided | 300 |  |  |  | Development Length
Effective Depth | 99 | mm | Ast Pro | 376.8 | sqmm |  |  | Ld | 543.75 | mm
[8 empty] | provide Ld | 600 | mm
Load Calculations |  |  | fs=0.58xfyxAst.req/Ast.pro | 249.2914
Self weight ,wd | 3.4939 | kn/sqm | pt .provided | 0.38061 | % |  |  | Summary
wt. of steps | 1.875 | kn/sqm | Modification Factors |  |  |  |  | Effective Span | 3.53 | m
live load | 2 | kn/sqm | kt | 1 |  |  |  | Width | 2.6 | m
finish Load | 1 | kn/sqm | kc | 1.25 |  |  |  | Floor Height | 3.5 | m
Total Worling Load | 8.3689 | kn/sqm | (l/d)basic | 20 |  |  |  | Ast Provided | 376.8 | sqmm
Factored Load ,Wu | 12.5533 | kn/sqm | (l/d)mod | 40 |  |  |  | with Spacing | 300 | mm
|  |  | Okay |  |  |  |  | Distribution ast pro | 118.8 | sqmm
[8 empty] | with Spacing | 200 | mm

## Sheet2
INPUT DATA
|  |  | Effective SPAN | 4.13 | m
Width | 2.6 | m
Floor Height | 3.5 | m
Fck | 25 | N/sqmm
Fy | 500 | N/sqmm
Riser | 125 | mm | Design Moment
Tread | 300 | mm | Consider 1m Width of Slab,Wu | 21.9344 | kn/sqm
Landing Width | 1200 | mm | Mu max = WuL^2/12 | 31.1777 | kn.m
Dia of Reinforcement | 12 | mm
Clear cover | 20 | mm
Finish Load | 0.6 | kn/sqmm
Live Load | 3 | kn/sqmm
|  |  | Main STEEL |  |  |  |  | distribution Steel:
Grade of Concrete | 25 |  | Mu/bd^2 | 3.1811 | N/sqmm |  |  | Ast(min) | 118.8 | sqmm
width of support | 230 | mm | Rqequired Ast | 880.714 | sqmm |  |  | Dia | 8 | mm
Height of each flight | 1.75 | m | area of BAR | 113.04 | sqmm |  |  | Area | 50.24 | sqmm
No of Risers in each flight | 14 |  | Spacing | 128.3504 |  |  |  | S | 422.8956 | mm
No of treads in each Flight | 13 |  | Provide | 12 | mm @ | 125 | mm c/c | 5d | 495 | mm
[9 empty] | Provide | 8 | mm@ | 200 | mm c/c
Calc of Effective depth |  |  | Check for Deflection
the depth of Waist Slab (assumed) | 125 | mm | Sprovided | 125 |  |  |  | Development Length
Effective Depth | 99 | mm | Ast Pro | 904.32 | sqmm |  |  | Ld | 543.75 | mm
[8 empty] | provide Ld | 600 | mm
Load Calculations |  |  | fs=0.58xfyxAst.req/Ast.pro | 282.4299
Self weight ,wd | 3.3854 | kn/sqm | pt .provided | 0.91345 | % |  |  | Summary
wt. of steps | 1.5625 | kn/sqm | Modification Factors |  |  |  |  | Effective Span | 4.13 | m
live load | 3 | kn/sqm | kt | 1 |  |  |  | Width | 2.6 | m
finish Load | 0.6 | kn/sqm | kc | 1.25 |  |  |  | Floor Height | 3.5 | m
|  |  | (l/d)basic | 20 |  |  |  | Ast Provided | 904.32 | sqmm
|  |  | (l/d)mod | 40 |  |  |  | with Spacing | 125 | mm
|  |  | not Okay |  |  |  |  | Distribution ast pro | 118.8 | sqmm
self weight of Landing Slab | 2.475 | kn/sqm | [5 empty] | with Spacing | 200 | mm
Total Worling Load | 14.6229 | kn/sqm
Factored Load ,Wu | 21.9344 | kn/sqm