## Sheet1
DESIGN OF R.C. ISOLATED FOOTING
1) INPUT
LOAD FROM THE COLUMN (KN) | 2000 | Size of Column
fck(N/sqmm) | 25 | a= | 400 | mm
fy(N/sqmm) | 415 | b= | 400 | mm
Clear Cover(mm) | 50
Bar Dia(mm) | 16
SBC OF SOIL(KM/sqm) | 200
2) REQUIRED PLAN AREA |  |  | 6) Depth from Bending
Load from column (KN) | 2000 |  | Mu | 686.4286 | KNm
Self wt of footing(10%) | 200 |  | d3 | 0.23843 | m
Total load on footing | 2200 | KN
Area of footing required | 11 | sqm | 7)Fixing overall depth of foooting
Suggested size of footing | 3.3166 | m | d required | 0.51829 | m
provide footing of size | 3.5 | 3.5 | Overall depth suggested | 0.57629 | m
SAFE | "L"m | "B"m | Provided Overall depth | 0.6 | m
3)Net Upward Pressure (Factored) | 163.2653 | KN/Sqm | Final Effective depth | 0.542 | m
SAFE
4) Depth From One way shear
with 0.20% steel "Նc =" | 0.325 | N/sqmm | 8)Reinforcemnet required
d1= | 0.51829 | m | Mu/bd^2 | 0.66762 | N/mm^2
5)Depth from Two way Shear |  |  | Steel in % | 0.19098 | %
S.F at critical section | 1862.3266 | kN | SAFE
Permissible Shear Stress (.25xsqrt(fck))= | 1.25 | N/Sq mm
Two way Shear resistance | <=applied | KN | Area of bar | 200.96 | Sqmm
d2= | 0.442 | m | Area required | 3794 | sqmm
SAFE WITH d
|  |  | Spacing Required for 16mm bar | 52.9678 | mm