## Sheet1
DESIGN OF PILE
Input Data |  |  |  | lateral Reinforcement in Body
Length of the Pile below GL | 8 | m |  | Volume needed per mm length | 320 | cumm
Length of the Pile above GL | 0.6 | m |  | using dia | 8 | mm
Total Length | 8.6 | m |  | total Length of one tie | 1200 | mm
Size of Pile | L | B |  | Length of each Side | 300 | mm | (square)
| 400 | 400 | mm | Area of bar | 50.24 | sqmm
load Pa | 800 | Kn |  | volume of each tie | 60288 | cumm
Grade Of Concrete | 20 | Mpa |  | pitch | 180 | mm
|  |  |  | Provide Reft with the pitch of | 180 | mm
Load Calc
L/d Ratio | 21.5 |  |  | Lateral Reinforcement Near the Pile Head | (Spiral)
Design for Long Column Pile |  |  |  | 3D | 1200
Cr | 0.8 |  |  | Volume of Spiral | 960 | Cumm
Design load for short column | 1000 |  |  | using dia | 8 | mm
|  |  |  | Area of bar | 50.24 | sqmm
Longitudinal Reft |  |  |  | Circumference | 929.44 | sqmm
Load carrying Capacity of Column :P | 1000 | Kn |  | Volume of Each tie | 46695.0656 | cumm
Area of pile | 160000 | sqmm |  | S | 50 | mm
let Permissible stress in C.C | 5
Permissible compressive Stress for Column Bars | 190 |  |  | Lateral Reinforcement Near the Pile End
Asc | 1025.641 | sqmm |  | 0.6% Volume of Gross Volume | 960 | Cumm
Check for Reft |  |  |  | Volume of each tie | 60288 | Cumm
Choose 1.25% of Gross Area |  |  |  | Pitch (or) Spacing | 70 | mm
Minimum Longitudinal Reft@1.25% | 2000 | sqmm |  | Provide Reft with the pitch of | 70 | mm
reft @1.5% | 2400 | sqmm
reft @2% | 3200 | sqmm |  | Provision of Spacer Forks & Links
Asc | 2000 | sqmm |  | provide 12mm or 16 mm dia of bar
Dia Provided for Bar | 25 | mm
Area of Bar | 490.625 | sqmm
no of bars | 5
Provided Reft | 2453.125 | sqmm
Nominal Cover | 50 | mm

## Sheet2
DESIGN OF PILE
Input Data |  |  |  | lateral Reinforcement in Body
Length of the Pile below GL | 16 | m |  | Volume needed per mm length | 451.25 | cumm
Length of the Pile above GL | 0.6 | m
Total Length | 16.6 | m |  | total Length of one tie | 1500 | mm
Size of Pile | L | B |  | Length of each Side | 375 | mm | (square)
| 475 | 475 | mm | Area of bar | 50.24 | sqmm
load Pa | 950 | Kn |  | volume of each tie | 75360 | cumm
Grade Of Concrete | 25 | Mpa |  | pitch | 160 | mm
Dia Provided for Bar @ Longintudinal | 16 | mm |  | Provide Reft with the pitch of | 160 | mm
Dia of bar @ lateral | 8 | mm
Nominal Cover | 50 | mm |  | Lateral Reinforcement Near the Pile Head | (Spiral)
let Permissible stress in C.C | 6 |  |  | 3D | 1425
Permissible compressive Stress for Column Bars | 190 |  |  | Volume of Spiral | 1353.75 | Cumm
|  |  |  | using dia | 8 | mm
Load Calc |  |  |  | Area of bar | 50.24 | sqmm
L/d Ratio | 34.9474 |  |  | Circumference | 1164.94 | sqmm
Design for Long Column Pile |  |  |  | Volume of Each tie | 58526.5856 | cumm
Cr | 0.51 |  |  | S | 50 | mm
Design load for short column | 1862.7451
Lateral Reinforcement Near the Pile End
Longitudinal Reft |  |  |  | 0.6% Volume of Gross Volume | 1353.75 | Cumm
Load carrying Capacity of Column :P | 1862.7451 | Kn |  | Volume of each tie | 75360 | Cumm
Area of pile | 225625 | sqmm |  | Pitch (or) Spacing | 60 | mm
Asc | 2596.9138 | sqmm |  | Provide Reft with the pitch of | 60 | mm
Check for Reft
don’t Choose 0.8% of Gross area |  |  |  | Provision of Spacer Forks & Links
Minimum Longitudinal Reft@0.8% | 1805 | sqmm |  | provide 12mm or 16 mm dia of bar
Asc | 2596.9138 | sqmm
Area of Bar | 200.96 | sqmm
no of bars | 13
Provided Reft | 2612.48 | sqmm