## Sheet1
DESIGN OF BASE PLATE
INPUT DATA |  |  | Foundation Bolt Design |  |  | Fillet Weld Design
Load (P) | 1376 | KN | Bolt Data |  |  | Weld Input
Fx | 2.045 | KN | No of Bolts | 8 |  | PSF(for field/shop weld) | 1.25
Fz | 10.324 | KN | Dia of bolt d | 24 | mm | Provided Weld Size | 6 | mm
Mx | 33.9 | KNm | Dia of Hole of Bolt (do). | 26 | mm | Length X dir Weld | 300 | mm
My | 0.714 | KNm | Net Area | 352.6848 | Sqmm | Length Z dir Weld | 300 | mm
Grade of concrete | 25 | Mpa | Partial Saftey Factor | 1.25 |  | Total Weld Length | 1200 | mm
Base Plate Steel Grade Fy | 250 | Mpa |  |  |  | Weld Strength Calc
fub-Bolt | 800 | Mpa | From Input Data |  |  | k for standard fillet | 0.7
fu-Plate | 410 | Mpa | Uplift Pressure Per Bolt (Tmax) | 128.73 | KN | Effective Throat Thickness (t) | 4.2 | mm
Assumed Base Plate Size | L | B | V total | 10.5246 | KN | Weld Strength per mm | 794.8752 | N/mm
mm | 600 | 600 | V Bolt | 1.3156 | KN | Direct Shear From Fx & Fz | 10.5246 | KN
Dia of bolt | 24 | mm |  |  |  | Uniform Shear stress On weld (tr) | 2.0882 | N/mm
Dia of Hole of Bolt | 26 | mm | Tensile Capacity (Tdb) | 203.1464 | KN | Polar Moment of Inertia (J) | 36000000 | Cu.mm
Req C/C Distance B/w Bolts (pitch) | 60 | mm | Check | SAFE |  | r | 212.132 | mm
Pro C/C Distance B/w Bolts (pitch) | 175 | mm |  |  |  | fmx | 47.5613 | N/mm
Edge Distance e Req | 39 | mm | Shear Capacity (Tdsb) | 130.9166 | KN | fmz | 1.0017 | N/mm
Edge Distance e Pro | 75 | mm | Check | SAFE |  | Combined Stress (Resultant) | 47.5719 | N/mm
Ixx | 10800000000 | mm^4 |  |  |  | Check | Safe
Iyy | 10800000000 | mm^4 | Combined Tension & Shear Check
|  |  | CHECK | Safe
Summary
Base Plate Sizing & Bearing Pressure Check |  |  | Embedement Length Ld | 1203.4286 | mm | Load | 1376 | KN
Base Plate Pressure | 3.8254 | Mpa | Provided | 1300 | mm | Length Of Plate | 600 | mm
Bearing Pressure | 11.25 | Mpa |  |  |  | Width of Plate | 600 | mm
Pmax | 4.7837 | Mpa |  |  |  | Thickness of Plate | 20 | mm
Pmin | 2.8607 | Mpa |  |  |  | Embedement Length Ld | 1300 | mm
Bearing Check | Safe |  |  |  |  | Combined Stress (Resultant) | 47.5719 | N/mm
Check For Uplift | No UPLIFT
Saftey factor (for Yielding) | 1.1
Base Plate Thickness Determination
Projections Of the plate A | 100 | mm
Projections Of the plate B | 100 | mm
thickness Of Plate Req | 19.1924 | mm
Thickness Of Plate Pro (ts) | 20 | mm