## Sheet1
DESIGN OF COMBINED FOOTING
INPUT DATA |  |  | CHECK FOR SBC | 221.7742 | KN/Sqm
P1 | 1000 | KN | CHECK | SAFE
P2 | 1500 | KN | NET UPWARD PRESSURE | 302.4194 | KN/Sqm
C/C DISTANCE B/W COLUMNS | 4.5 | m | ULTIMATE FACTORED LOADS
SBC | 250 | KN/Sqm | P1 | 1500 | KN
GRADE OF STEEL | 415 | Mpa | P2 | 2250 | KN
GRADE OF CONCRETE | 30 | Mpa | NUP FOR TOTAL WIDTH | 604.8387 | KN/m
FEATURES OF COLUMNS
FOR C1 |  |  | SHEAR FOCE CALC
DIMENSIONS OF COLUMNS(m) | L | W | SF AT P1 | 1258.0645 | KN | 0
| 0.4 | 0.4 | SF AT P2 | 1463.7097 | KN | 0
DIA OF BAR | 20 | mm | SF=0 AT | 2.42 | m | 3.72
NO OF BARS | 4
DIMENSIONS OF COLUMNS(m) | L | W | CALC OF DEPTH FROM ONE WAY SHEAR
| 0.5 | 0.5 | Pt% | 0.15 | %
DIA OF BAR | 28 | mm | tov C | 0.29 | Mpa
NO OF BARS | 4 |  | d | 1.1077 | m
AREA OF FOOTING REQ | 11 | Sqm | D | 1171.7457 | mm
|  |  | D pro | 1180 | mm
DIMENSIONING OF FOOTING |  |  | d prov | 1116 | mm
CALC OF CG OF LOADING
ABOUT P1 | 2.7 | m | DESIGN OF FLEXURE
ABOUT P2 | 1.8 | m | Mu | 1260 | KNm
PROJECTION LENGTH | 0.2 | m | R | 0.50584
LENGTH OF ONE FACE OF FOOTING(L/2) | 3.1 | m | Ast Req | 1595.1833 | Sqmm
LENGTH OF FOOTING (L) | 6.2 | m | Ast pRO | 1674 | Sqmm | SAFE
WIDTH OF FOOTING REQ | 1.7742 | m
PROVIDED (B) | 2 | m

## Sheet2
DESIGN OF COMBINED FOOTING
INPUT DATA |  |  | CHECK FOR SBC | 290 | KN/Sqm |  | CHECK FOR TWO WAY SHEAR | w |  | l
P1 | 1382 | KN | CHECK | SAFE |  |  | SECTION OF C1 | 1.106 | X | 1.256 | m
P2 | 1286 | KN | NET UPWARD PRESSURE | 395.4545 | KN/Sqm |  | SECTION OF C2 | 1.106 | X | 1.256 | m
C/C DISTANCE B/W COLUMNS | 2.23 | m | ULTIMATE FACTORED LOADS |  |  |  | UNDER C1
SBC | 300 | KN/Sqm | P1 | 2073 | KN |  | Vu2 | 1523.6599 | KN
GRADE OF STEEL | 500 | Mpa | P2 | 1929 | KN |  | tov v2 | 0.63742
GRADE OF CONCRETE | 30 | Mpa | NUP FOR TOTAL WIDTH | 909.5455 | KN/m |  | 0.25*Sqrt of fck | 1.3693
FEATURES OF COLUMNS | [7 empty] | SAFE
FOR C1 |  |  | SHEAR FOCE CALC |  |  |  | UNDER C2
DIMENSIONS OF COLUMNS(m) | L | W | SF AT P1 | 1049.6523 | KN |  | Vu2 | 994.9364
| 0.75 | 0.6 | SF AT P2 | 978.6341 | KN |  | tov v2 | 0.41623
DIA OF BAR | 20 | mm | SF=0 AT | 1.154 | m |  | 0.25*Sqrt of fck | 1.3693
NO OF BARS | 4 | [6 empty] | SAFE
DIMENSIONS OF COLUMNS(m) | L | W | CALC OF DEPTH FROM ONE WAY SHEAR
| 0.75 | 0.6 | Pt% | 0.25 | % |  | TRANSVERSE FLEXURE
DIA OF BAR | 28 | mm | tov C | 0.37 | Mpa |  | CANT PROJECTION BEYOND P1 | 0.775 | m
NO OF BARS | 4 |  | d | 0.49805 | m | 0.42627
AREA OF FOOTING REQ | 9.7827 | Sqm | D | 562.0501 | mm
|  |  | D pro | 570 | mm
DIMENSIONING OF FOOTING |  |  | d prov | 506 | mm
CALC OF CG OF LOADING |  |  |  |  | M1 | 590.4924
ABOUT P1 | 1.0749 | m | DESIGN OF FLEXURE |  | M2 | 511.2776
ABOUT P2 | 1.1551 | m | Mu | 590.4924 | KNm | 27.2036
PROJECTION LENGTH | 1 | m | R | 1.0027
LENGTH OF ONE FACE OF FOOTING(L/2) | 2.2 | m | Ast Req | 1215.106 | Sqmm
LENGTH OF FOOTING (L) REQ | 4.4 | m
LENGTH OF FOOTING (L) PROV | 4.4 | m | Ast pRO | 1265 | Sqmm | SAFE
WIDTH OF FOOTING REQ | 2.2233 | m
PROVIDED (B) | 2.3 | m