## Sheet1
DESIGN OF BEAM
INPUT DETAILS | [5 empty] | CHECK FOR SHAER |  |  | CHECK FOR LATERAL BUCKLING
CLEAR SPAN | 8 | m |  |  |  | TOV | 0.61959 | N/sqmm | No need of Side Reinforcement
WIDTH OF SUPPORT | 200 | mm | Reinforcement Details |  |  | % OF STEEL (Pt) | 0.68346 | %
WORKING LIVE LOAD | 30 | KN/m | Mu/Bd^2 | 1.8958 | N/mm^2 | TOC FOR Pt % | 0.54
GRADE OF CONCRETE | 20 | Mpa | AST(REQ) | 1928.754 | mm^2 | CHECK | GO FOR SHEAR REINFORCEMENT
GRADE OF STEEL | 415 | Mpa
DIA OF BAR | 20 | mm |  |  |  | STIRRUPS AND ITS SPACING |  |  |  | 480 | mm
CLEAR COVER | 25 | mm | AREA OF SINGLE BAR(ast) | 314 | mm^2 | Fy | 250 | mN/sqmm
DIA OF STIRRUPS | 8 | mm | No.OF BARS (REQ) | 6.1425 |  | Asv | 200.96 | sqmm
UNIT WEIGHT OF CONCRETE(RCC) | 25 | KN/m^3 | No.OF BARS (PROVIDE) | 7 |  | Sv | 455.3 | mm
[6 empty] | permissible | 502.5 | mm
CROSS SECTIONAL DIMENIONS |  |  | AST (PROVIDED) | 2198 | mm^2 |  | go for Shear Reinforcement
LET DEPTH RATIO | 12 |  |  |  |  | ADOPT SPACING | 455.3 | mm
EFFECTIVE DEPTH (d) | 670 | mm | Depth of Neutral axis | [8 empty] | 720 | mm
EFFECTIVE COVER(REQ) | 43 | mm | fy | 250 | N/sqmm | Shear Reinforcement
EFFECTIVE COVER(PRO)(d') | 50 | mm | Xu | 138.329 | mm | Vus | 25.596 | KN
OVERALL DEPTH(D) | 720 | mm | Xu limit | 321.6 | mm | Sv | 2288.24 | mm
EFFECTIVE SPAN LENGTH | 8.2 | M |  | OK & The Section is Under Reinforced |  | permissible | 502.5
LOAD CALCULATIONS | [5 empty] | ADOPT SPACING = | 502.5 | mm
WIDTH OF A BEAM(ASSUME) | 0.48 | m |  |  |  | MINIMUM AST
DEAD LOADS | 2.4 | KN/m |  |  |  | AST(min) | 658.6988 | mm^2
LIVE LOAD(L.L) | 30 | KN/m |  |  |  | CHECK | SAFE
TOTAL LOAD (W) | 32.4 | KN/m
PARTIAL SAFTEY FACTOR | 1.5
DESIGN ULTIMATE LOAD (Wu) | 48.6 | KN/m |  |  |  | CHECK FOR DEFLECTION |  |  |  | provide 7 - 20mm dia bar
[6 empty] | MOI | 12030520000
[6 empty] | MOE | 22360.6798
ULTIMATE MOMENT & SHEAR FORCE | [5 empty] | deflection | 10.6356 | mm
Mu | 408.483 | KNm |  |  |  | check | SAFE FOR DEFLECTION
SHEAR FORCE | 199.26 | KN
TENSION REINFORCEMENT
Mu LIMIT | 594.7027 | KNm
CHECK | THE SECTION IS SINGLY REINFORCED SECTION

## Sheet1 (2)
DESIGN OF BEAM
INPUT DETAILS | [5 empty] | CHECK FOR SHAER |  |  | CHECK FOR LATERAL BUCKLING
CLEAR SPAN | 4.8 | m |  |  |  | TOV | 0.85155 | N/sqmm | No need of Side Reinforcement
WIDTH OF SUPPORT | 200 | mm | Reinforcement Details |  |  | % OF STEEL (Pt) | 1.4331 | %
WORKING LIVE LOAD | 13 | KN/m | Mu/Bd^2 | 3.6705 | N/mm^2 | TOC FOR Pt % | 0.72
GRADE OF CONCRETE | 25 | Mpa | AST(REQ) | 851.315 | mm^2 | CHECK | GO FOR SHEAR REINFORCEMENT
GRADE OF STEEL | 415 | Mpa | [7 empty] | 226.6667 | mm | provide 1 - 12mm dia bar
DIA OF BAR | 20 | mm |  |  |  | STIRRUPS AND ITS SPACING
CLEAR COVER | 25 | mm | AREA OF SINGLE BAR(ast) | 314 | mm^2 | Fy | 250 | N/sqmm
DIA OF STIRRUPS | 8 | mm |  |  |  | Asv | 200.96 | sqmm
UNIT WEIGHT OF CONCRETE(RCC) | 25 | KN/m^3 |  |  |  | Sv | 964.1647 | mm
[6 empty] | permissible | 217.5 | mm
CROSS SECTIONAL DIMENIONS | [6 empty] | go for Shear Reinforcement
LET DEPTH RATIO | 17 |  |  |  |  | ADOPT SPACING | 217.5 | mm
EFFECTIVE DEPTH (d) | 290 | mm | Depth of Neutral axis | [7 empty] | 340 | mm
EFFECTIVE COVER(REQ) | 43 | mm | fy | 250 | N/sqmm | Shear Reinforcement
EFFECTIVE COVER(PRO)(d') | 50 | mm | Xu | 100.4338 | mm | Vus | 8.647 | KN
OVERALL DEPTH(D) | 340 | mm | Xu limit | 139.2 | mm | Sv | 2931.7803 | mm
EFFECTIVE SPAN LENGTH | 5 | M |  | OK & The Section is Under Reinforced |  | permissible | 217.5
|  |  | MOE of Steel | 200000 | N/sqmm
LOAD CALCULATIONS |  |  | AST1 | 851.315 | sqm | ADOPT SPACING = | 217.5 | mm
|  |  | Fsc | 448.5632 | N/sqmm
WIDTH OF A BEAM(ASSUME) | 0.22667 | m | Asc | 39.0371 | sqmm | MINIMUM AST
DEAD LOADS | 1.9267 | KN/m | AST2 | 80.5086 | sqmm | AST(min) | 134.6345 | mm^2
LIVE LOAD(L.L) | 13 | KN/m | ASt(req) | 931.8236 | sqmm | CHECK | SAFE
TOTAL LOAD (W) | 14.9267 | KN/m | no of bars | 2.9676 | [7 empty] | provide 3 - 20mm dia bar
PARTIAL SAFTEY FACTOR | 1.5 |  | no of bars (pro) | 3
DESIGN ULTIMATE LOAD (Wu) | 22.39 | KN/m | area (pro) | 942 | sqmm | CHECK FOR DEFLECTION
|  |  | bar size in con zone | 12 | mm | MOI | 460681111.1111
|  |  | no of bars in con zone | 1 |  | MOE | 25000
ULTIMATE MOMENT & SHEAR FORCE |  |  | steel (pro) in concrete | 113.04 | sqmm | deflection | 15.8209 | mm
Mu | 69.9688 | KNm |  |  |  | check | SAFE FOR DEFLECTION
SHEAR FORCE | 55.975 | KN
TENSION REINFORCEMENT
Mu LIMIT | 65.7662 | KNm
CHECK | THE SECTION IS DOUBLEY REINFORCED SECTION